## io_constraints
scenario | stage | corner | pad_name | soc_object | subsys_instance | subsys_port | direction | timing_class | constraint_type | clock_name | value | min_value | max_value | rise_value | fall_value | delay_edge | delay_polarity | add_delay | drive_lib_cell | drive_pin | drive_from_pin | drive_input_transition_rise | drive_input_transition_fall | object_granularity | unit_time | unit_cap | extra_options | source_type | source_sdc_file | source_line | source_digest | extraction_time | original_command | original_object | apply | review_status | owner | basis | note
common | all | all | pad_uart0_sin | [get_ports {pad_uart0_sin}] | u_io | uart0_sin | input | async | input_delay | v_uart_rx |  |  | 5 |  |  |  |  | no | [8 empty] | rewritten_command=set_input_delay -clock [get_clocks {v_uart_rx}] -max 5.0 [get_ports {pad_uart0_sin}] | extracted | u_io.sdc | 2 | 2136b34f57f26f44 | 2026-06-22T12:49:49 | set_input_delay -clock [get_clocks v_uart_rx] -max 5.0 [get_ports uart0_sin] | [get_ports uart0_sin] | yes | approved | alice | UART RX board budget
common | all | all | pad_uart0_sin | [get_ports {pad_uart0_sin}] | u_io | uart0_sin | input |  | input_transition |  | 0.2 | [15 empty] | rewritten_command=set_input_transition 0.2 [get_ports {pad_uart0_sin}] | extracted | u_io.sdc | 3 | 2136b34f57f26f44 | 2026-06-22T12:49:49 | set_input_transition 0.2 [get_ports uart0_sin] | [get_ports uart0_sin] | yes | approved | alice | IO spec input slew
common | all | all | pad_uart0_sin | [get_ports {pad_uart0_sin}] | u_io | uart0_sin | input |  | driving_cell | [9 empty] | BUFX2 | Y | [6 empty] | rewritten_command=set_driving_cell -lib_cell BUFX2 -pin Y [get_ports {pad_uart0_sin}] | extracted | u_io.sdc | 4 | 2136b34f57f26f44 | 2026-06-22T12:49:49 | set_driving_cell -lib_cell BUFX2 -pin Y [get_ports uart0_sin] | [get_ports uart0_sin] | no | rejected | alice |  | rejected: input_transition used instead
common | all | all | pad_uart0_sout | [get_ports {pad_uart0_sout}] | u_io | uart0_sout | output | async | output_delay | v_uart_tx |  |  | 4 |  |  |  |  | no | [8 empty] | rewritten_command=set_output_delay -clock [get_clocks {v_uart_tx}] -max 4.0 [get_ports {pad_uart0_sout}] | extracted | u_io.sdc | 5 | 2136b34f57f26f44 | 2026-06-22T12:49:49 | set_output_delay -clock [get_clocks v_uart_tx] -max 4.0 [get_ports uart0_sout] | [get_ports uart0_sout] | yes | approved | alice | UART TX board budget
common | all | all | pad_uart0_sout | [get_ports {pad_uart0_sout}] | u_io | uart0_sout | output |  | load |  | 0.05 | [15 empty] | rewritten_command=set_load 0.05 [get_ports {pad_uart0_sout}] | extracted | u_io.sdc | 6 | 2136b34f57f26f44 | 2026-06-22T12:49:49 | set_load 0.05 [get_ports uart0_sout] | [get_ports uart0_sout] | yes | approved | alice | package + PCB load
gpio_in | all | all | pad_gpio0 | [get_ports {pad_gpio0}] | u_io | gpio0 | inout | timed | input_delay | v_uart_rx |  |  | 3 |  |  |  |  | no | [8 empty] | rewritten_command=set_input_delay -clock [get_clocks {v_uart_rx}] -max 3.0 [get_ports {pad_gpio0}] | extracted | u_io.sdc | 7 | 2136b34f57f26f44 | 2026-06-22T12:49:49 | set_input_delay -clock [get_clocks v_uart_rx] -max 3.0 [get_ports gpio0] | [get_ports gpio0] | yes | approved | alice | gpio input mode budget
common | all | all | pad_dq0 | [get_ports {pad_dq0}] |  |  | input | timed | input_delay | dqs_clk |  | 0.10 | 0.80 |  |  |  |  | no | [9 empty] | manual | [6 empty] | yes | approved |  | DDR read min/max (single row)
common | all | all | pad_dq0 | [get_ports {pad_dq0}] |  |  | input | timed | input_delay | dqs_clk |  |  |  | 0.05 | 0.06 |  |  | yes | [9 empty] | manual | [6 empty] | yes | approved |  | DDR read rise/fall (second row)
common | prects | ss_125 | pad_ddr_dqs | [get_ports {pad_ddr_dqs}] |  |  | output |  | load |  | 0.03 | [16 empty] | manual | [6 empty] | yes | approved |  | DDR dqs view-specific load
common | all | all | pad_ddr_dqs | [get_ports {pad_ddr_dqs}] |  |  | output |  | load |  | 0.05 | [16 empty] | manual | [6 empty] | yes | approved |  | view-independent load conflicting with prects/ss_125

## pad_inventory
pad_name | soc_top_port | subsys_instance | subsys_port | direction_from_integration | is_gpio_or_inout | related_scenarios | note
pad_uart0_sin | pad_uart0_sin | u_io | uart0_sin | input | no
pad_uart0_sout | pad_uart0_sout | u_io | uart0_sout | output | no
pad_gpio0 | pad_gpio0 | u_io | gpio0 | inout | yes | gpio_in,gpio_out

## extraction_log
source_sdc_file | source_line | command_type | original_command | parse_status | mapped_soc_object | source_digest | extraction_time | message
u_io.sdc | 2 | input_delay | set_input_delay -clock [get_clocks v_uart_rx] -max 5.0 [get_ports uart0_sin] | ok | [get_ports {pad_uart0_sin}] | 2136b34f57f26f44 | 2026-06-22T12:49:53
u_io.sdc | 3 | input_transition | set_input_transition 0.2 [get_ports uart0_sin] | ok | [get_ports {pad_uart0_sin}] | 2136b34f57f26f44 | 2026-06-22T12:49:53
u_io.sdc | 4 | driving_cell | set_driving_cell -lib_cell BUFX2 -pin Y [get_ports uart0_sin] | ok | [get_ports {pad_uart0_sin}] | 2136b34f57f26f44 | 2026-06-22T12:49:53
u_io.sdc | 5 | output_delay | set_output_delay -clock [get_clocks v_uart_tx] -max 4.0 [get_ports uart0_sout] | ok | [get_ports {pad_uart0_sout}] | 2136b34f57f26f44 | 2026-06-22T12:49:53
u_io.sdc | 6 | load | set_load 0.05 [get_ports uart0_sout] | ok | [get_ports {pad_uart0_sout}] | 2136b34f57f26f44 | 2026-06-22T12:49:53
u_io.sdc | 7 | input_delay | set_input_delay -clock [get_clocks v_uart_rx] -max 3.0 [get_ports gpio0] | ok | [get_ports {pad_gpio0}] | 2136b34f57f26f44 | 2026-06-22T12:49:53