## clock_budget
02 SoC Clock Timing Budget - postcts - clock_budget
Stage-specific form. Rows are grouped by clock_name first for comparison within postcts; sync_status must be OK/blank before SDC generation.
scenario | stage | corner | clock_name | setup_uncertainty | hold_uncertainty | source_latency_early | source_latency_late | network_latency_early | network_latency_late | transition_min | transition_max | propagated | apply | sync_status | note
common | postcts | ss_125 | top_aux_clk_pad | 0.05 | 0.02 | [6 empty] | yes | yes | OK
common | postcts | ss_125 | top_scan_clk_pad | 0.05 | 0.02 | [6 empty] | yes | yes | OK
common | postcts | ss_125 | top_sys_clk_pad | 0.05 | 0.02 | [6 empty] | yes | yes | OK
common | postcts | ss_125 | u_fab0_fab_clk_o | 0.05 | 0.02 | [6 empty] | yes | yes | OK
common | postcts | ss_125 | u_fab1_fab_clk_o | 0.05 | 0.02 | [6 empty] | yes | yes | OK
common | postcts | ss_125 | u_periph_clk_o | 0.05 | 0.02 | [6 empty] | yes | yes | OK
common | postcts | ss_125 | u_pll_bus_clk_o | 0.05 | 0.02 | [6 empty] | yes | yes | OK
common | postcts | ss_125 | u_pll_core_clk_o | 0.05 | 0.02 |  |  |  | 0.7 |  |  | yes | yes | OK
common | postcts | ss_125 | v_ddr_ref | 0.05 | 0.02 | [6 empty] | yes | yes | OK
common | postcts | ss_125 | v_pcie_ref | 0.05 | 0.02 | [6 empty] | yes | yes | OK

## clock_pair_uncertainty
02 SoC Clock Timing Budget - postcts - clock_pair_uncertainty
Reserved for later 02 expansion. First 02 script version does not generate SDC from this sheet.
scenario | stage | corner | from_clock | to_clock | setup_uncertainty | hold_uncertainty | apply | note

## derate_ocv
02 SoC Clock Timing Budget - postcts - derate_ocv
Reserved for later 02 expansion. First 02 script version does not generate SDC from this sheet.
scenario | stage | corner | derate_scope | object_type | early | late | apply | managed_by_flow | note